## Sheet1
Comment	Qty	Designator	Footprint	Name	LCSC Part #	Extended	Note

USB-C port	1	J1	USB-C-SMD_10P-P1.00-L6.8-W8.9	TYPE-C-31-M-17	C283540	YES	Pins out to in are GND/Vbus/CC
3.3v regulator	1	U1	SOT-223	AMS1117-3.3	C6186	N	Top view, tab facing up, pins L-R are GND/Vout/Vin
ESP-12S	1	U2	QFN-16_EP_16.0x24.0x2.0P	ESP-12S	C82898	YES

Male header 2x4	2	J2,J4	Through hole	HDR-TH_8P-P2.54-V-R2-C4-S2.54	C124386	YES	2.54mm, 1.02mm holes in PCB
Female headers 1x8	1	J3	Through hole	HDR-TH_8P-P2.54-V	C27438	YES	2.54mm, 1.02mm holes in PCB

Resistor 5.1k	2	R1,R2	R0402	0402WGF5101TCE	C25905	N	5mW load, chose 1/16W (62.5mW)
Resistor 1k	1	R5	R0402	0402WGF1001TCE	C11702	N	2mW load, chose 1/16W (62.5mW)
Resistor 270-330	1	R4	R1206	1206W4F3000T5E	C17887	N	40mW load, chose 1/4W (250mW)
Resistor 1	1	R3	R0402	0402WGF100KTCE	C25086	N	6mW load, chose 1/16W (62.5mW)

Capacitor 1uF	2	C1,C6	C0402	CL05A105KA5NQNC	C52923	N
Capacitor 10uF	2	C2,C3,C4	C0402	CL05A106MQ5NUNC	C15525	N
Capacitor 100nF	1	C5	C0402	CL05B104KO5NNNC	C1525	N

LED	1	D1	LED_0603	KT-0603R	C2286	N	Dot = negative (to GND)

Polyfuse 1A hold	1	F1	F1206	nSMD100-13.2V	C70081	YES